## Sheet1
Question | OptionA | OptionB | OptionC | OptionD | OptionE | Answer | QuestionLevel
Fiber optic cable is used for______ | Point to point transmission | High power transmission | High voltage transmission | High current transmission |  | A | L
A test lamp is used for ___ | Presence of voltage | Testing Earthin | Measurement of resistance | Measurement of Volage |  | A | L
________is not an electrical element | Tester | Resistor | Inductor | Capacitor |  | A | L
Approximate life of incandescent Lamp is _____ hours | 100 | 1000 | 10000 | 100000 |  | B | M
Megger is used for ____ Measurement. | Insulation Resistance | Low Resistance | Medium Resistance | Current |  | A | L
The Process of Connecting Metalic Body Part of all electrical Apparatus to earth is known as | Piping | Wiring | Earthing | Insulating |  | C | L
Mercury Vapour Lamp is a type of ______ lamp | Incandescent | Resistance | High Intensity discharge | High Current discharge |  | D | M
The Value & Unit of µ0 is _____ | 4p x 10-7 H/m | 4p x 10-7 F/m | 8.854 x 10-12 F/m | 8.854 x 10-12 H/m |  | A | L
Pure DC voltage has ___ Frequency. | 50Hz | 50kHz | 5Hz | 0Hz |  | D | L
The Electrical Force or pressure that cause the electrons to move in a particular direction is called as the ________ | Magneto Motive Force | Electromotive Force | Electrostatic Force | Electromagnetic Force |  | B | L
The Charge on each electron is _______ coulomb | 1.1 x 10-19 | 1.6 x 10-19 | 1.9 x 10-16 | 1.6 x 10-16 |  | B | L
The Unit of Resistivity is ______ | Ω/m | Ω-m | m/Ω | Ω-m-1 |  | B | L
Coulomb’s Second law is called as _____ Law | Inverse Square | Charge | Induction | Capacitance |  | A | L
The Magnetic lines of force are knows as lines of _________ | Magnetic Flux | Electromagnetism | Magnetic Field | Electric Fiekd |  | A | L
Magnetic Flux density is measured in _________ | Wb | m2/Wb | Wb/m2 | Tesla/m2 |  | C | L
The Correct Relation between the three permeability’s is | µr=µ0 µ | µ0=µ µr | µ=µr µ0 | µr= µ / µ0 |  | C | L
Multimeter can be used to measure | Current | Voltage | Resistance | All of the above |  | D | L
Full name of ELCB is | Earth Leakage Circuit Breaker | Earth Less Circuit Breaker | Earth Loser Circuit Breaker | Earth Leakage Circuit Broker |  | A | L
Ammeter always connected in _______ in a circuit. | Parallel | Series | Both (A) & (B) | None of the above |  | B | L
Which type of Capacitor is used in fan? | Ceramic | Electrolytic | Mica | None of Above |  | D | M
The meter used at our premises measure | Voltage | Current | Power | Energy |  | D | L
Full name of MCB | Miniature Circuit Breaker | Minimum Circuit Breaker | Maximum Circuit Breaker | None of Above |  | A | L
Voltmeter is always connected in _____ in a circuit. | Parallel | Series | Both (A) & (B) | None of the Above |  | A | L
Unit of Magneto Motive Force (mmf) is | Weber | AT | Volt | Tesla |  | B | L
Unit of Potential Difference is | Voltamp | Watt | Ampere | Volt |  | D | L
Unit of Conductivity is | Siemens/m | Siemens-m | Mho | Mho-m |  | A | L
If relative Permittivity is 5, then its absolute permittivity is | 5 / €0 | 5€0 | €0/5 | 8.854 x 10-12 |  | D | L
Which of the following material has nearly zero temperature co-efficient of resistance? | Carbon | Copper | Porcelain | Manganin |  | D | M
The unit of absolute permittivity of a medium is | Farad/coulomb | Newton-m | Farad/m | Joule/Coulomb |  | C | L
The Unit of Reluctance is | AT/Wb | Wb/AT | 1/Henry | Either (B) or (C) |  | A | L
If temperature of the metal is increased, temperature coefficient of resistance will ______. | Increase | Decrease | Remain Unaffected | Become Zero |  | C | M
Flux Linkage Per Unit Current is defined as _____ | Reluctance | Inductance | Permeance | Magneto-motive Force |  | B | M
The Resistance of Human body is about _____ Ohm | 1 | 10 | 100 | 1000 |  | D | M
The Unit of Current is _____ | volt/sec | Coulomb/Sec | Amp/Sec | None of these |  | B | L
If the length of conductor is doubled and its cross sectional area is reduced to 50% then its resistance will be ______ | Same | Doubled | Increased by 4 times | Reduced to ¼th |  | C | M
A Conductor carries 10A in a direction perpendicular to a magnetic field odd density 0.3T. If length of conductor is 10cm the force on the conductor F = ______ | 3N | 0.3 N | 30 N | 300 N |  | B | M
The resistance of a thin conductor is _____ as compared to that of thick conductor. | Same | Lower | Higher | Infinite |  | C | L
A magnetic circuit has mean length of 20cm and cross sectional area of 1cm2 if the flux density is 2T then F = _______ | 2*10-4 mWb | 2*10-4 Wb | 2*10-2 Wb | none of the above |  | A | M
____ Law is used to find the direction of statically induced EMF. | Len’z Law | Faraday’s Law | Ohm’s Law | Coulomb’s Law |  | A | L
The Resistivity of conductor depends on | Area of conductor | Length of the Conductor | Type of material | None of these |  | C | L
Internal Resistance of Idea voltage source is | Zero | Infinite | Finite | 100Ohm |  | A | L
Which Quantity consists of a unit of 1kWh | Energy | Time | Power | Charge |  | A | L
What is mean by flow of electrons. | Insulator | Electric Current | Semiconductor | Voltage |  | B | L
Among the following which metal has the highest electrical conductivity? | Stranded aluminum | Copper | Aluminum | Steel |  | B | L
The Ratio of electric flux density and electric field intensity is called ______ of medium. | Permeability | Permittivity | Reluctance | Capacitance |  | B | L
The electric field at a point situated at a distance d from straight charged conductor is | Proportional to d | inversely Proportional to d | Inversely Proportional to d2 | None of the above |  | B | L
When a dielectric is placed in an electric field the field strength | Decreases | Increases | Reduce to Zero | Remain Unchanged |  | A | M
The unit of electric field intensity is | N/C | N/Ampere | F/m | F/m2 |  | A | L
If the length of a wire of resistance R is uniformly stretched to n times its original value, what will be its new resistance | n2R | R/n2 | n2/R | nR |  | A | M
The unit of Capacitance is | Farad | Ohm | Henry | Tesla |  | A | L
Average instantaneous power is ______watts, when pure ac voltage is applied to pure inductive circuit. | VI | VIcosø | VIsinø | 0 |  | D | L
The ac voltage generators are called as ______________ | Alternator | Induction generators | alternating generator | DC Generator |  | A | L
The maximum value of an ac quantity is called as its ________________ | Amplitude | Peak to peak value | RMS Value | Average Value |  | A | L
Rms value is also called as __________________ of ac current | Light producing component | heat producing component | Useful component | Useless component |  | B | L
Peak value of sinusoidal waveform is equal to __________________ | 0.637 ×Vaverage | 0.637 Vrms | 0.707 Vrms | 1.414 Vrms |  | D | L
1 radian =_________________degrees | π/180 | 180/π | π/360 | 360/π |  | B | L
Average value of a.c. voltage = _________× Vm | 1.414 | 0.707 | 0.637 | 1.5 |  | C | L
Value of form factor(Kf) is | 0.707 | 1.414 | 0.637 | 1.11 |  | D | L
Value of Peak factor(Kp) is | 0.707 | 1.414 | 0.637 | 1.11 |  | B | L
Q-factor of a coil means | Higher voltage magnification | Higher selectivity of the tuning coil | either [a] or [b] | both [a] and [b] |  | D | L
The value of power factor is zero for | purely inductive ckt | purely resistive ckt | purely capacitive ckt | either [a] or [c] |  | D | L
The value of crest factor is | 11.1 | 1.11 | 1.414 | 14..14 |  | C | L
The three phase voltages are displaced by ____________ radians from each other | π/2 | π/3 | 2π/3 | π |  | C | L
If a network has an impedance of Z= 0 + j 100 Ohm which of the following Statements is correct? | current lags behind voltage by 90 | current leads ahead voltage by 90 | current is in phase with voltage | current is in phase opposition with voltage |  | A | L
Power consumption over a cycle in purely inductive circuit ____. | depends on L | depends on supply voltage | zero | infinity |  | C | L
Any alternating current is given by, I= 14.14 sin 377t. Its time period is | 20ms | 16.67 ms | 2.65 ms | 5.3ms |  | B | M
The value of an alternating current is given by, I= 14.14 sin 377t. Its average value is. | 14.14 A | 10:00 | 9A | 0:00 |  | D | M