## Sheet1
Question | OptionA | OptionB | OptionC | OptionD | OptionE | Answer | QuestionLevel
India’s largest thermal power station is located at | Kota. | Sarni | Chandrapur | Neyveli. |  | C | H
Which among the following plants have the least operating cost? | Steam plants | Hydro plants | Nuclear plants | Diesel plants. |  | B | H
An infinite bus-bar should maintain | Constant V & f | Constant P & Q | Constant torque | All of the above |  | A | H
When the power is to be transmitted over a distance of 500 km, the transmission voltage should be in the range | 11kV-33kV | 33kV-66kV | 66kV-110kV | 220kV - 400kV |  | D | H
In a power system maximum number of buses are | PQ bus | PV bus | Slack bus |  |  | A | H
At load bus in power system, the quanities spacified are | P & V | P & Q | Q & V | None of the above |  | B | H
For accurate solution of load flow problem, the best method is | G-S method | N-R method | Gauss method | None of the above |  | B | H
An undesired path for the flow of current is known as | overload | Underload | Fault | None of the above |  | C | H
In power system when complete power is losted than it is known as | Cascde tripping | Islanding | Blackout | All of the above |  | C | H
At slack bus in power system, the quanities spacified are | P & V | P & Q | Q & V | δ & V |  | D | H
The main draw back of interconnection is | Complex control | Cost | Operation | None of the above |  | A | H
Entire inter connected power system is controlled at | Load dispatch center | Substation | Switchyard | None of the above |  | A | H
The process of starting entire power system after black out is called | Brown out | Black start | Brown start | Blue out |  | B | H
Problem in tie line power exchange can leads to cascade tripping. | TRUE | FALSE |  |  |  | A | H
Acceleration factor is required in load flow studies to | Find voltage | Find current | Speed up the convergence | Find error |  | C | H
Which of the following is a type of islanding? | Intentional islanding | Unintentional islanding | Detection islanding | Both A & B |  | D | H
If the load of an isolated generator is increased without increasing the power input to the prime mover | the generator will slow down | the generator will speed up | the generator voltage will increase | the generator field |  | A | H
Two main control loops of generating stations are | ALFC | AVR | none of these | both a and b |  | D | H
The basic function of LFC are | to maintain frequency for variation in real power demand | to maintain voltage and freuqncyvaRIATION IN REAL POWER DEMAND | to maintain voltage for variations in reactive power demand | to maintain voltage and freuqncyvaRIATION IN REActive POWER DEMAND |  | A | H
The primary control loop of the generator | linkage mechanism | fly ball speed governor system | speed changer | hydraulic amplifier |  | C | H
The degree of unbalance between real power generation and real power demand is indicated by the index | speed regualtion R | change in voltage | frquency error | none of these |  | C | H
Time constant of the power system when compared to speed governor is | less | more | same | none of these |  | B | H
Real power balance will control the variations in | voltage | frequency | both | none of these |  | B | H
For a symmetrical line with sending end voltage = receiving end voltage the maximum voltage occurs at | sending end | receiving end | midpoint | none of these |  | C | H
In a power system the admittance matrix is always | symmetrical | sparse | both | unsymmetrical |  | A | H
In a power system the impedance matrix is always | symmetrical | sparse | both | unsymmetrical |  | C | H
In graph theory the generator is considered as | ground node | direct node | aysmptotic node | none of these |  | A | H
The tap changing transfore ratio shoud be | greater than 1 | less than 1 | equal to 1 | less or equal to 1 |  | D | H
The cotree is defined as | sub system of tree | cut set of tree | complimenet of tree | none of these |  | C | H
The dimension of admittance matrix can be said as | the same number of the node present in the system | same number of generator is present inthe system | it will be always less than the number of nodes | generator nodes + all the nodes |  | A | H
How many types of buses are present in power system? | 1 | 2 | 3 | 4 |  | D | H
The unit of inrtia constant H is | J per MVA | MJ per MVA | KV per MVA | None of the above |  | B | H
An alternator is feeding power to an infinite bus. A shunt capacitor is connected to generator bus. The stability limit will | Increases | Decreases | Remains same |  |  | C | H
Transient stability is generally improved by | Using high speed governors | using low inertia generators | Dispensating with neutral grounding | Any of the above |  | A | H
The synchronising power is maximum at | Full load | Slightly higher than full load | Twice the full load | No load |  | D | H
The power system is stable if | Synchronising power co-efficient is positive | Synchronising power co-efficient is negative | Synchronising power co-efficient is positive or negative | All of the above |  | A | H
Synchronous condensor in power system | Improves stability | Decrease stability | Has no effect on stability limit | None of the above |  | A | H
Power system is operated with power angle around | 10 degree | 30 degree | 90 degree | 120 degree |  | B | H